## Sheet2
Extracted Layout Based
				Propagation / Delay from Input (ps)
In0	In1	Sel	Output	In0	In1	Sel	Transition / Time (ps)				Input Pattern
R	R	R	R	546.851	546.851	546.851	248.296			Value (ps)	In0	In1	Sel	Output	Signal
R	F	H	F	0	495.647	0	254.128	Schematic	Max Propagation Delay	1643	R	R	F	R	Sel
R	R	F	R	535.572	535.572	1533	318.395		Max Transition Time	425.599	R	H	L	R
F	H	L	F	512.975	0	0	236.2	Extracted	Max Propagation Delay	1537	R	F	L	R	In1
R	H	L	R	534.189	0	0	325.109		Max Transition Time	325.109	R	H	L	R
R	F	L	R	532.533	1537	0	319.507
F	L	L	F	509.865	0	0	233.386
R	L	L	R	531.135	0	0	319.724
				546.851	1537	1533	325.109
					1537
Schematic Only Based
				Propagation / Delay from Input (ps)
In0	In1	Sel	Output	In0	In1	Sel	Transition / Time (ps)
R	R	R	R	646.265	646.265	646.265	319.243
R	F	H	F	0	574.316	0	317.273
R	R	F	R	635.897	635.897	1643	414.981
F	H	L	F	611.393	0	0	290.784
R	H	L	R	638.849	0	0	425.599
R	F	L	R	647.852	1642	0	417.88
F	L	L	F	603.198	0	0	296.501
R	L	L	R	638.296	0	0	420.444
				647.852	1642	1643	425.599
					1643